## prototype_BOM
Part | Part Number | Package | Quantity | Unit cost | Parts Cost | Bought | Vendor | Description | Link | Datasheet | Notes
spdt switch | OS102011MS2QN1C |  | 2 | 0.49 | 0.98 | x | Mouser | spdt Switch | https://www.mouser.com/ProductDetail/CK/OS102011MS2QN1C?qs=sGAEpiMZZMtHXLepoqNyVUjyonLzFjf%2Flfm5GE00z3c%3D | https://www.mouser.com/datasheet/2/60/os-1382783.pdf | First Model on datasheet
0.1uF Cap |  | throughhole 2.5 lead width | 2 | 0.63 | 1.26 | x | Mouser |  | https://www.mouser.com/ProductDetail/Murata-Electronics/RDE5C1H104J2K1H03B?qs=sGAEpiMZZMt3KoXD5rJ2NwPv70zxIRBTWuPRuxNQXx9oynt7%2Fo2xBw%3D%3D
0.33uF Cap |  | throughhole 2.5 lead width | 1 | 0.64 | 0.64 | x | Mouser |  | https://www.mouser.com/ProductDetail/TDK/FG16X7R2A334KNT06?qs=sGAEpiMZZMt3KoXD5rJ2N5U4Cys%2FUpTlJmy%2FdsxytN4YX0Yzv8SxAA%3D%3D | https://www.mouser.com/datasheet/2/400/eadmlcc_halogenfree_fg_en-775693.pdf
1K LED resistors |  | Axial 3 mm | 8 |  | 0 |  |  | use resistors in the lab
ATMega328 MCU |  | (Dil28-3) 28 pin 28p3 | 1 | 1.95 | 1.95 | x | Mouser | MCU | https://www.mouser.com/ProductDetail/Microchip-Technology-Atmel/ATMEGA328-PU?qs=sGAEpiMZZMvqv2n3s2xjse40PngS4U1xGqyw1wXxu4U%3D | https://www.mouser.com/datasheet/2/268/Atmel-8271-8-bit-AVR-Microcontroller-ATmega48A-48P-1315288.pdf |  | Notes: How will we program atmega? with jtag?
28 pin Dip socket | 556-ATMEGA328-PU |  | 2 | 0.44 | 0.88 | x | Mouser | Dip socket | https://www.mouser.com/ProductDetail/TE-Connectivity/1-2199298-9?qs=fK8dlpkaUMumZ9haKKccEA%3D%3D&gclid=CjwKCAjwtO7qBRBQEiwAl5WC21Xa4XQsMvsNjiRTCs5k-MRj1NWB1gLTCXZ-VpVg0wMywN8pgWHx_RoCUQoQAvD_BwE | https://www.mouser.com/datasheet/2/268/Atmel-8271-8-bit-AVR-Microcontroller-ATmega48A-48P-1315288.pdf
PS14 through-hole Buzzer |  | 14mm diam | 1 | 0.72 | 0.72 | x | Mouser | input 5V | https://www.mouser.com/ProductDetail/TDK/PS1420P02CT?qs=sGAEpiMZZMsK322k1rNFfWfUBxrNgvBkn2VrXbs7S%252BA%3D | https://www.mouser.com/datasheet/2/400/iezoelectronic_buzzer_ps_en-1131915.pdf
buzzer transistor | BS170 | TO-92 Throughhole | 2 | 0.46 | 0.92 | x | Mouser | Enhancement type FET | https://www.mouser.com/ProductDetail/ON-Semiconductor-Fairchild/BS170?qs=sGAEpiMZZMvAvBNgSS9LqtjS45JSmrKs | https://www.onsemi.com/pub/Collateral/BS170-D.PDF
Schottky Buzzer Diode |  | 3.5mm Axial Throughhole | 2 | 0.41 | 0.82 | x | Mouser | Prevents current from flying back | https://www.mouser.com/ProductDetail/Vishay-Semiconductors/BAT86S-TAP?qs=sGAEpiMZZMtQ8nqTKtFS%2FHjlBB86Z6p2ETozVQ9fxlg%3D | https://www.mouser.com/datasheet/2/427/bat86s-102067.pdf | Peak Voltage 100 V, 5 Amps
5V 1A linear voltage regulator | L7805CV | 1X03 | 1 | 0.49 | 0.49 | x | Mouser | Steps down from 6V.. 2 batteries? | https://www.mouser.com/ProductDetail/STMicroelectronics/L7805CV?qs=9NrABl3fj%2FqplZAHiYUxWg%3D%3D | https://www.mouser.com/datasheet/2/389/l78-974043.pdf
20 mm Coin cell battery |  | 20 mm | 3 | 1.14 | 3.42 | x | Mouser | 20 mm coin cell battery 3V | https://www.mouser.com/ProductDetail/Murata-Electronics/CR2032X?qs=sGAEpiMZZMtEV04R3uo8Fm80tQFqZexYkbefuhd5IrEvWO1aCLnhtg%3D%3D |  | Preferably just need one battery... Not sure if system can run on 3 V.
5 Blue Leds 5mm |  |  | 5 |  | 0 | x | Mouser |  | https://www.mouser.com/ProductDetail/Cree-Inc/C503B-BCN-CV0Z0461?qs=sGAEpiMZZMtmwHDZQCdlqaMeoG0BP2Kz0UnGMFpNtcw%3D
5 White Leds 5 mm |  |  | 5 |  |  | x |  |  | https://www.mouser.com/ProductDetail/Vishay-Semiconductors/TLDR6400?qs=sGAEpiMZZMtmwHDZQCdlqW6Sela1l8ZmvefPPVL0S9w%3D
5 Red LEDs 5mm |  |  | 5 |  | 0 | x | Mouser
2 Coin cell battery mount |  |  | 1 | 0.31 | 0.31 |  | Mouser | might need to create eagle part | https://www.mouser.com/ProductDetail/Keystone-Electronics/3035?qs=sGAEpiMZZMtT9MhkajLHrs1FV4SyScbld3A8tqbpC8XPYG2zIC%2FEVA%3D%3D
ATtiny84 |  | Throughhole | 1 | 1.19 | 1.19 |  |  |  | https://www.mouser.com/ProductDetail/Microchip-Technology-Atmel/ATTINY84A-PU?qs=sGAEpiMZZMvqv2n3s2xjsUVXpvE2IBMz8RVJFJrXedA%3D | https://www.mouser.com/datasheet/2/215/021-744792.pdf
1uF Cap |  |  |  |  | 0 |  |  |  | https://www.mouser.com/ProductDetail/TDK/FG18X7R1E105KRT00?qs=sGAEpiMZZMt3KoXD5rJ2N3%2FB4IwRhPfOHxuzLsooISnXweidzCyO0Q%3D%3D | http://ww1.microchip.com/downloads/en/DeviceDoc/doc8006.pdf
ATtiny 14 pin dip socket |  |  | 1 | 0.8 | 0.8 |  |  |  | https://www.mouser.com/ProductDetail/Mill-Max/115-47-314-41-003000?qs=sGAEpiMZZMs%2FSh%2Fkjph1tkCPjfxlAKUmjag3KQIezII%3D
PCB + shipping |  |  | 5 |  | 0 |  | PCBway
UNIT BOARD | 1
battery mount | 1
MCU DIP socket | 1
MCU | 1
Linear Regulator | 1
Transistor | 1
47K Resistor | 1 |  |  |  | Total Cost
1K resistor | 7 |  |  |  | 14.38 |  | Mouser
.33 uF cap | 1
0.1 uF cap | 2
1uF Cap | 1
Switch | 1
Buzzer | 1
RED LEDs | 6
coin cell batteries | 2
PCB | 1

## Workshop_materials
Project | Category | Part No. (Manufacturer) | Package | Vendor | Vendor No. | Description |  | Unit Price | Total Price | Vendor Link | Datasheet | Other Suggestions | Comments
Workshops | Other | 575-1154731441003000 | Throughhole | Mouser | 575-1154731441003000 | 14 pin ATtiny Dip socket | 50 | 0.652 | 32.6 | https://www.mouser.com/ProductDetail/Mill-Max/115-47-314-41-003000?qs=sGAEpiMZZMs%2FSh%2Fkjph1tkCPjfxlAKUmjag3KQIezII%3D | Approved
Workshops | Switch/Button | OS102011MS2QN1C | SPDT Throughhole | Mouser | OS102011MS2QN1C | SPDT Switch | 50 | 0.454 | 22.7 | https://www.mouser.com/ProductDetail/CK/OS102011MS2QN1C?qs=sGAEpiMZZMtHXLepoqNyVUjyonLzFjf%2Flfm5GE00z3c%3D | Approved
Workshops | Other | 810-PS1420P02CT | 14mm Diam Throughhole | Mouser | 810-PS1420P02CT | Through-hole buzzer | 50 | 0.524 | 26.2 | https://www.mouser.com/ProductDetail/TDK/PS1420P02CT?qs=sGAEpiMZZMsK322k1rNFfWfUBxrNgvBkn2VrXbs7S%252BA%3D | Approved
Workshops | Diode | 78-BAT86S-TAP | Throughhole DO-35 | Mouser | 78-BAT86S-TAP | Schottky Buzzer Diode | 50 | 0.269 | 13.45 | https://www.mouser.com/ProductDetail/Vishay-Semiconductors/BAT86S-TAP?qs=sGAEpiMZZMtQ8nqTKtFS%2FHjlBB86Z6p2ETozVQ9fxlg%3D | Approved
Workshops | MCU | 556-ATTINY84A-PU | PDip 14 | Mouser | 556-ATTINY84A-PU | ATtiny84 MCU | 50 | 1.1 | 55 | https://www.mouser.com/ProductDetail/Microchip-Technology-Atmel/ATTINY84A-PU?qs=sGAEpiMZZMvqv2n3s2xjsUVXpvE2IBMz8RVJFJrXedA%3D | Approved
Workshops | Capacitor | K104K15X7RF53H5 | Radial | Mouser | 594-K104K15X7RF53H5 | 0.1uF cap | 100 | 0.044 | 4.4 | https://www.mouser.com/ProductDetail/Vishay-BC-Components/K104K15X7RF53H5?qs=sGAEpiMZZMuMW9TJLBQkXpsARSeHIOPdD%2FiGrRofazY%3D | Approved
Workshops | Capacitor | FG18X7R1E105KRT00 | Radial | Mouser | 810-FG18X7R1E105KRT0 | 1uF cap | 100 | 0.098 | 9.8 | https://www.mouser.com/ProductDetail/TDK/FG18X7R1E105KRT00?qs=sGAEpiMZZMt3KoXD5rJ2N3%2FB4IwRhPfOHxuzLsooISnXweidzCyO0Q%3D%3D | Approved
Workshops | Capacitor | FG18X7R1H334KRT00 | Radial | Mouser | 810-FG18X7R1H334KRT0 | 0.33uF cap | 50 | 0.196 | 9.8 | https://www.mouser.com/ProductDetail/TDK/FG18X7R1H334KRT00?qs=sGAEpiMZZMt3KoXD5rJ2N3%2FB4IwRhPfODsnOBjSpG5xzTr7HiBEsFA%3D%3D | Approved
Workshops | Resistor | CFR50SJT-52-1K | Axial | Mouser | 603-CFR50SJT-52-1K | 1K resistor | 300 | 0.018 | 5.4 | https://www.mouser.com/ProductDetail/Yageo/CFR50SJT-52-1K?qs=sGAEpiMZZMtlubZbdhIBIGLlr6zM66%2FaU%252BoUAzfTCww%3D | Approved
Workshops | PCB + shipping |  |  | JLC PCB |  | PCB + shipping | 50
Workshops | Battery mount |  | 20 MM | Mouser |  | Battery mount | 50 | 0.226 | 11.3 | https://www.mouser.com/ProductDetail/Keystone-Electronics/3035?qs=sGAEpiMZZMtT9MhkajLHrs1FV4SyScbld3A8tqbpC8XPYG2zIC%2FEVA%3D%3D |  |  | This one seems like its the best since the footprint you used is exactly this one (don't want to mess with it and its a good price)
Workshops | voltage regulator |  | 1X03 | Mouser |  | voltage regulator | 50 | 0.411 | 20.55 | https://www.mouser.com/ProductDetail/STMicroelectronics/L7805CV?qs=9NrABl3fj%2FqplZAHiYUxWg%3D%3D |  |  | (For a 1A 5 volt regulator) this one is the cheapest on Mouser and on Digikey
Workshops | transistor FET |  | TO-92 Throughhole | Mouser |  | transistor FET | 50 | 0.302 | 15.1 | https://www.mouser.com/ProductDetail/ON-Semiconductor-Fairchild/BS170?qs=sGAEpiMZZMvAvBNgSS9LqtjS45JSmrKs |  | https://www.mouser.com/ProductDetail/ON-Semiconductor-Fairchild/BS170-D27Z?qs=sGAEpiMZZMshyDBzk1%2FWi%2FD7Em5shE8qsg6lkZ9sbihbcvCkQLaKUQ%3D%3D | This one seems to have the same characteristics as the other one, Same type different name? But a little cheaper. Something about straight vs forming leadframes | 0.24
Workshops | 47K Resistor |  | axial through-hole | DIGIKEY |  | 47K Resistor | 50 | 0.0085 | 0.425 | https://www.digikey.com/product-detail/en/stackpole-electronics-inc/RNMF14FAD47K0/RNMF14FAD47K0TB-ND/1683760 |  | https://www.mouser.com/ProductDetail/TE-Connectivity-Neohm/CFR50J47K?qs=sGAEpiMZZMtlubZbdhIBIBiJIqAHDdPF%2FJbI%252B3fIlbg%3D or https://www.mouser.com/ProductDetail/TE-Connectivity-Neohm/CFR16J47K?qs=sGAEpiMZZMtlubZbdhIBIOCXMLkfQ6V9aBll7AJW0Ws%3D The difference is the wattage | I don't think we can do the one you put there is a minimum quantity of 5000. Here's the link for the small batch of this https://www.digikey.com/product-detail/en/stackpole-electronics-inc/RNMF14FAD47K0/RNMF14FAD47K0CT-ND/9770237
Workshops | 1K Resistor |  | axial through-hole | Mouser |  | 1K Resistor | 50 | 0.018 | 0.9 | https://www.mouser.com/ProductDetail/Yageo/CFR50SJT-52-1K?qs=sGAEpiMZZMtlubZbdhIBIGLlr6zM66%2FaU%252BoUAzfTCww%3D |  | https://www.mouser.com/ProductDetail/Ohmite/OL1025E-R52?qs=sGAEpiMZZMtlubZbdhIBIJMLE6vvLglcHfeXZV3IiKM%3D | I think you might have the pricing wrong for this one? I think you put the 100 roll price for 50. My link is one for the same price I think for that quantity. Both of the ones I found are carbon film if thats okay 1/2 W
Workshops | Red LED |  | axial through-hole | DIGIKEY |  | Red LED | 300 | 0.13 | 39 | https://www.digikey.com/product-detail/en/cree-inc/C503B-RAN-CZ0C0AA2/C503B-RAN-CZ0C0AA2TB-ND/6561762 |  | https://www.mouser.com/ProductDetail/Inolux/INL-3AR30?qs=sGAEpiMZZMtmwHDZQCdlqbscR44tme0qvuqvg%2FcD4n0ZmH963Lt%252Bxg%3D%3D | I think this one might be cheaper. Theyre just LEDS but I'm not sure what the sort of disconnect between the lead wires means? This is the link for the tape of yours though, Its about the same price as the whole reel price https://www.digikey.com/product-detail/en/cree-inc/C503B-RAN-CZ0C0AA2/C503B-RAN-CZ0C0AA2CT-ND/6561767
Workshops | coin cell battery |  | 20 MM | Mouser |  | coin cell battery | 100 | 0.6 | 60 | https://www.mouser.com/ProductDetail/Murata-Electronics/CR2032X?qs=sGAEpiMZZMtEV04R3uo8Fm80tQFqZexYkbefuhd5IrEvWO1aCLnhtg%3D%3D
| coin cell battery |  | 20mm | Digikey |  |  | 100 | 0.2411 | 24.11 | https://www.digikey.com/product-detail/en/CR2032/P189-ND/31939/?itemSeq=303694492
Total
269.285

## Updated_Workshop_materials
Project | Category | Part No. (Manufacturer) | Package | Vendor | Vendor No. | Description | Quantity | Unit Price | Total Price | Vendor Link | Datasheet | Other Suggestions | Comments
Workshops | Other | 575-1154731441003000 | Throughhole | Mouser | 575-1154731441003000 | 14 pin ATtiny Dip socket | 50 | 0.652 | 32.6 | https://www.mouser.com/ProductDetail/Mill-Max/115-47-314-41-003000?qs=sGAEpiMZZMs%2FSh%2Fkjph1tkCPjfxlAKUmjag3KQIezII%3D | Approved
Workshops | Switch/Button | OS102011MS2QN1C | SPDT Throughhole | Mouser | OS102011MS2QN1C | SPDT Switch | 50 | 0.454 | 22.7 | https://www.mouser.com/ProductDetail/CK/OS102011MS2QN1C?qs=sGAEpiMZZMtHXLepoqNyVUjyonLzFjf%2Flfm5GE00z3c%3D | Approved
Workshops | Other | 810-PS1420P02CT | 14mm Diam Throughhole | Mouser | 810-PS1420P02CT | Through-hole buzzer | 50 | 0.524 | 26.2 | https://www.mouser.com/ProductDetail/TDK/PS1420P02CT?qs=sGAEpiMZZMsK322k1rNFfWfUBxrNgvBkn2VrXbs7S%252BA%3D | Approved
Workshops | Diode | 78-BAT86S-TAP | Throughhole DO-35 | Mouser | 78-BAT86S-TAP | Schottky Buzzer Diode | 50 | 0.269 | 13.45 | https://www.mouser.com/ProductDetail/Vishay-Semiconductors/BAT86S-TAP?qs=sGAEpiMZZMtQ8nqTKtFS%2FHjlBB86Z6p2ETozVQ9fxlg%3D | Approved
Workshops | MCU | 556-ATTINY84A-PU | PDip 14 | Mouser | 556-ATTINY84A-PU | ATtiny84 MCU | 50 | 1.1 | 55 | https://www.mouser.com/ProductDetail/Microchip-Technology-Atmel/ATTINY84A-PU?qs=sGAEpiMZZMvqv2n3s2xjsUVXpvE2IBMz8RVJFJrXedA%3D | Approved
Workshops | Capacitor | K104K15X7RF53H5 | Radial | Mouser | 594-K104K15X7RF53H5 | 0.1uF cap | 100 | 0.044 | 4.4 | https://www.mouser.com/ProductDetail/Vishay-BC-Components/K104K15X7RF53H5?qs=sGAEpiMZZMuMW9TJLBQkXpsARSeHIOPdD%2FiGrRofazY%3D | Approved
Workshops | Capacitor | FG18X7R1E105KRT00 | Radial | Mouser | 810-FG18X7R1E105KRT0 | 1uF cap | 100 | 0.098 | 9.8 | https://www.mouser.com/ProductDetail/TDK/FG18X7R1E105KRT00?qs=sGAEpiMZZMt3KoXD5rJ2N3%2FB4IwRhPfOHxuzLsooISnXweidzCyO0Q%3D%3D | Approved
Workshops | Capacitor | FG18X7R1H334KRT00 | Radial | Mouser | 810-FG18X7R1H334KRT0 | 0.33uF cap | 50 | 0.196 | 9.8 | https://www.mouser.com/ProductDetail/TDK/FG18X7R1H334KRT00?qs=sGAEpiMZZMt3KoXD5rJ2N3%2FB4IwRhPfODsnOBjSpG5xzTr7HiBEsFA%3D%3D | Approved
Workshops | Resistor | CFR50SJT-52-1K | Axial | Mouser | 603-CFR50SJT-52-1K | 1K resistor | 300 | 0.018 | 5.4 | https://www.mouser.com/ProductDetail/Yageo/CFR50SJT-52-1K?qs=sGAEpiMZZMtlubZbdhIBIGLlr6zM66%2FaU%252BoUAzfTCww%3D | Approved
Workshops | PCB + shipping |  |  | JLC PCB |  | PCB + shipping | 50
Workshops | Battery mount |  | 20 MM | Mouser |  | Battery mount | 50 | 0.226 | 11.3 | https://www.mouser.com/ProductDetail/Keystone-Electronics/3035?qs=sGAEpiMZZMtT9MhkajLHrs1FV4SyScbld3A8tqbpC8XPYG2zIC%2FEVA%3D%3D
Workshops | voltage regulator |  | 1X03 | Mouser |  | voltage regulator | 50 | 0.411 | 20.55 | https://www.mouser.com/ProductDetail/STMicroelectronics/L7805CV?qs=9NrABl3fj%2FqplZAHiYUxWg%3D%3D
Workshops | transistor FET |  | TO-92 Throughhole | Mouser |  | transistor FET | 50 | 0.302 | 15.1 | https://www.mouser.com/ProductDetail/ON-Semiconductor-Fairchild/BS170?qs=sGAEpiMZZMvAvBNgSS9LqtjS45JSmrKs
Workshops | 47K Resistor |  | axial through-hole | DIGIKEY |  | 47K Resistor | 50 | 0.003 | 0.15 | https://www.mouser.com/ProductDetail/TE-Connectivity-Neohm/CFR50J47K?qs=sGAEpiMZZMtlubZbdhIBIBiJIqAHDdPF%2FJbI%252B3fIlbg%3D
Workshops | 1K Resistor |  | axial through-hole | Mouser |  | 1K Resistor | 50 | 0.016 | 0.8 | https://www.mouser.com/ProductDetail/Yageo/CFR50SJT-52-1K?qs=sGAEpiMZZMtlubZbdhIBIGLlr6zM66%2FaU%252BoUAzfTCww%3D
Workshops | Red LED |  | axial through-hole | DIGIKEY |  | Red LED | 300 | 0.15 | 45 | https://www.digikey.com/product-detail/en/cree-inc/C503B-RAN-CZ0C0AA2/C503B-RAN-CZ0C0AA2CT-ND/6561767 |  | https://www.mouser.com/ProductDetail/Inolux/INL-3AR30?qs=sGAEpiMZZMtmwHDZQCdlqbscR44tme0qvuqvg%2FcD4n0ZmH963Lt%252Bxg%3D%3D | I think this one might be cheaper. Theyre just LEDS but I'm not sure what the sort of disconnect between the lead wires means? This is the link for the tape of yours though, Its about the same price as the whole reel price https://www.digikey.com/product-detail/en/cree-inc/C503B-RAN-CZ0C0AA2/C503B-RAN-CZ0C0AA2CT-ND/6561767
Workshops | coin cell battery |  | 20mm | Digikey |  |  | 100 | 0.2411 | 24.11 | https://www.digikey.com/product-detail/en/CR2032/P189-ND/31939/?itemSeq=303694492
Workshops | Key chain ring |  |  | Amazon |  | 50 PACK | 1 | 4.19 | 4.19 | https://www.amazon.com/Miayon-Connector-Keychain-Nickel-Plated/dp/B008RHRMKE?ref_=fsclp_pl_dp_1
Total
300.55

## Second Parts Order
Project | Category | Part No. (Manufacturer) | Package | Vendor | Vendor No. | Description | Quantity | Unit Price | Total Price | Vendor Link | PM Approval
Workshops | Battery mount |  | 20 MM | Mouser |  | Battery mount | 50 | 0.226 | 11.3 | https://www.mouser.com/ProductDetail/Keystone-Electronics/3035?qs=sGAEpiMZZMtT9MhkajLHrs1FV4SyScbld3A8tqbpC8XPYG2zIC%2FEVA%3D%3D
Workshops | voltage regulator |  | 1X03 | Mouser |  | voltage regulator | 50 | 0.411 | 20.55 | https://www.mouser.com/ProductDetail/STMicroelectronics/L7805CV?qs=9NrABl3fj%2FqplZAHiYUxWg%3D%3D
Workshops | transistor FET |  | TO-92 Throughhole | Mouser |  | transistor FET | 50 | 0.302 | 15.1 | https://www.mouser.com/ProductDetail/ON-Semiconductor-Fairchild/BS170?qs=sGAEpiMZZMvAvBNgSS9LqtjS45JSmrKs
Workshops | 47K Resistor |  | axial through-hole | DIGIKEY |  | 47K Resistor | 50 | 0.003 | 0.15 | https://www.mouser.com/ProductDetail/TE-Connectivity-Neohm/CFR50J47K?qs=sGAEpiMZZMtlubZbdhIBIBiJIqAHDdPF%2FJbI%252B3fIlbg%3D
Workshops | 1K Resistor |  | axial through-hole | Mouser |  | 1K Resistor | 50 | 0.016 | 0.8 | https://www.mouser.com/ProductDetail/Yageo/CFR50SJT-52-1K?qs=sGAEpiMZZMtlubZbdhIBIGLlr6zM66%2FaU%252BoUAzfTCww%3D
Workshops | Red LED |  | axial through-hole | DIGIKEY |  | Red LED | 300 | 0.15 | 45 | https://www.digikey.com/product-detail/en/cree-inc/C503B-RAN-CZ0C0AA2/C503B-RAN-CZ0C0AA2CT-ND/6561767
Workshops | coin cell battery |  | 20mm | Digikey |  |  | 100 | 0.2411 | 24.11 | https://www.digikey.com/product-detail/en/CR2032/P189-ND/31939/?itemSeq=303694492
Workshops | Key chain ring |  |  | Amazon |  | 50 PACK | 1 | 4.19 | 4.19 | https://www.amazon.com/Miayon-Connector-Keychain-Nickel-Plated/dp/B008RHRMKE?ref_=fsclp_pl_dp_1
Totals
121.2